## PCB Specifications
GomSpace A/S
Langagervej 6
9220 Aalborg East
Denmark
Phone: +45 71741741
| Date: |  | 2018-01-30
| Program & PCB Name: |  | SSG Debug Breakout
| Part NUmber: |  | 100631-1
| Revision: |  | 1.0
| PCB Designer: |  | Brian Gasberg Thomsen
PCB Specifications:
| Base Specification: |  | IPC-A-6012 cl. 3
| Material: |  | FR4
| Construction: |  | Two layer
| Layer count: |  | 2
| Stackup detailes: |  | See Stack-up sheet
Special processes:
Notation Top
| Notation Bottom |  | White low-outgassing epoxy
| Nickel/Hard Gold edge plating: |  | See Gold plated mechanical layer in files included below.
| Vias in pad has to be filled and capped |  | All drilled vias
| All Microvia has to be with copper filling. |  | Unless otherwise agreed
| Surface finish: |  | HASL
| Nickel/Hard gold contacts: |  | See Gold plated mechanical layer in files included below.
| Panelization |  | Use Gomspace standard cluster template - Cluster 2
| Minimum isolation distance: |  | 200um
| Countersunk holes |  | All 2.5 mm holes countersunk by 90 degrees to 5.5mm opening from the buttom layer.
| PCB manufacturer logo - Not allowed |  | unless otherwise agreed
| Stencil data required |  | Stencil data must be based on compensated production files
Electrically test to be done.
Peelable Solder Mask:
Impedance controlled nets
Files included in data package
| File Description | File Name | Format | Comments
| Read-Me File | ReadMe.pdf | ACROBAT | This Document
| Outline (Mechanical 4) | debug_breakout.GM4 | GERBER | Board Outline
| Notation top (Mechanical 5) | debug_breakout.GM5 | GERBER | Notation top
| Top solder | debug_breakout.GTS | GERBER | Soldermask top
| Top | debug_breakout.GTL | GERBER | Top layer
| Bottom | debug_breakout.GBL | GERBER | Bottom layer
| Bottom Solder | debug_breakout.GBS | GERBER | Soldermask bottom
| Bottom paste | debug_breakout.GBP | GERBER | Bottom paste
| Top paste | debug_breakout.GTP | GERBER | Top paste
| ODB++ | ODB++ Files.zip | ODB | Netlist etc.
| Cluster spec | Cluster-2.pdf | ACROBAT | Cluster drawing
| Stackup detailes | Stack-up.pdf | ACROBAT
All files are in millimeters and showed from top view. Format: 4:3 Any changes/production optimizations must be approved by GomSpace.
CHECKED IN

## Stack-up
|  | um | Used for:
TOP | Copper | 35 | Signal
BOTTOM | Copper | 35 | Signal
Total |  | 1600