## Derating BP8
Comment | Description | Designator | Quantity | Derating Parameters | Derated Specs | Highest loadad | Pass/Fail
0.10µF | CAP CER 0.1UF 25V X7R 0402 | C1, C3, C4, C6, C7, C8, C9, C10, C11, C13, C14, C15, C16, C17, C18, C20, C21, C22, C23, C24, C25, C27, C28, C29, C30, C31, C32, C34, C35, C36, C37, C38, C39, C41, C42, C43, C44, C45, C46, C48, C49, C50, C51, C52, C53, C55, C56, C57, C58, C59, C60, C61, C62, C63, C64, C65, C66, C67, C71, C73, C77, C78, C79, C86, C87, C88, C89, C91, C93, C95, C97, C98, Cc1, Cc2, Cm1 | 75 | Voltage | 15 V | 10 V
4700pF | CAP CER 4700PF 25V X7R 0402 | C2 | 1 | Voltage | 15 V | 3.3 V
1uF | CAP CER 1uF 25V 10% 0402 | C5, C12, C19, C26, C33, C40, C47, C54, C92 | 9 | Voltage | 15 V | 3.3 V
0.022µF | CAP CER 0.022UF 50V X7R 0603 | C68 | 1 | Voltage | 30 V | 3.3 V
0.10µF | CAP CER 0.1UF 100V X7S 0603 | C69, C75, C76 | 3 | Voltage | 60 V | 33.6 V
4.7µF | CAP CER 4.7UF 100V X7S 1210 ± 20% | C70, C90 | 2 | Voltage | 60 V | 33.6 V
10uF | CAP CER 10UF 10V X5R 0603 | C72 | 1 | Voltage | 6 V | 3.3 V
2.2 uF | CAP CER X7S 100V | C74, C81, C84 | 3 | Voltage | 60 V | 33.6 V
10nF | CAP CER 10000PF 100V X7S 0402 | C80, C82, C83, C85 | 4 | Voltage | 60 V | 33.6 V
10pF | CAP CER 10PF 50V C0G 0402 | C94, C96 | 2 | Voltage | 30 V | 3.3 V
BAT54CW,115 | Small Signal Schottky Diode, Dual Common Cathode, 30 V, 200 mA, 800 mV, 600 mA | D1, D2, D3, D4, D5, D6, D7, D8, D12 | 9 | If/Vr/Pd | 0.15A/22.5V/0.1W | 0.0005A/4.2V/0.0004W
1N4148WT | High Conductance Fast Switching Diode | D9, D10, D13, D17 | 4 | If/Vr/Pd | 0.188A/60V/0.075W | 0.00033A/37.9V/0.0003W
CDBU0240 | DIODE SCHOTTKY 40V 200MA 0603 | D11 | 1 | If/Vr/Pd | 0.15A/33.75V/0.075W | 0.1A/33.6V/0.055W
BZX84J-B4V3 | DIODE ZENER 4.3V 550MW SOD323F | D14, D18 | 2 | Pd | 357mW | ~0 (simulated)
BZX84J-B24 | DIODE ZENER 24V 550MW SOD323F | D15, D20 | 2 | Pd | 357mW | ~0 (simulated)
BZX84J-B43 | DIODE ZENER 43V 550MW SOD323F | D16, D19 | 2 | Pd | 357mW | ~0 (simulated)
RED | LED RED 0603 SMD | D21 | 1 | If/Vr | 15mA/9.6V | 9mA/0V
SFJ-1412 - 12 A | Self Control Protector (SCP), 12A fuse with trigger | F1 | 1 | Current | 7.8A | 5A
G125-FS13405L0R | 34 pin Gecko Female DIL Surface Mount Connector | J1, J2 | 2 | Current | 1A/pin | 1A/pin
G125-FS11005L0R | 10 pin Gecko Female DIL Surface Mount Connector | J3 | 1 | Current | 1A/pin | 1A/pin
0533980871 | Header, 8-Pin | J4 | 1 | Current | 0.5A | 0.1A
120 Ohm @ 100MHz | FERRITE BEAD 120 OHM 1206 1LN | L1 | 1 | Current | 0.4A | 0.1A
BSS84P | MOSFET P-CH 60V 0.17A | Q1, Q2 | 2 | Vds/Vgs/Ids/Pd | 48V/15V/0.12A/0.23W | 33.6V/14V/35uA/283uW
ZXMP7A17GQ | MOSFET P-CH 70V 2.6A SOT-223-4 | Q3, Q4 | 2 | Vds/Vgs/Ids/Pd | 56V/15V/2.96A/1.3W | 33.6V/14V/1.5A/0.55W
FDN5618P | MOSFET P-CH 60V 1.25A SSOT3 | Q5, Q6, Q11, Qh1, Qks1 | 5 | Vds/Vgs/Ids/Pd | 48V/15V/0.94A/0.33W | 33.6V/14V/0.22A/0.05W
EPC2020 | GAN 60V, 90A, 2.2mOhm | Q7, Q8, Q9, Q10 | 4 | Vds/Vgs/Ids/Pd | 48V/4.5V/67.5A/? | 33.6V/4.3V/5A/0.055W
560k | RES SMD 560K OHM 1% 1/16W 0402 | R1, R114, R116, R117, R118, R123, R125, R127, R138, R143, R146, R148, R151, R187, Rh1 | 15 | V/Pd | 40V/31mW | 33.6V/2mW
1M | RES SMD 1M OHM 1% 1/16W 0402 | R2, R3, R157, R158, R159, R160, R168, R169 | 8 | V/Pd | 40V/31mW | 33.6V/1mW
10k | RES SMD 10K OHM 1% 1/16W 0402 | R4, R112, R113, R119, R120, R122, R124, R128, R129, R133, R135, R141, R142, R147, R178, R181, R193, R194 | 18 | V/Pd | 40V/31mW | 37.9V/6mW
1k | RES SMD 1K OHM 1% 1/16W 0402 | R5, R179, R182 | 3 | V/Pd | 40V/31mW | 5V/25mW
60.4 | RES SMD 60.4 OHM 1% 1/5W 0603 | R6, R7 | 2 | V/Pd | 120V/125mW | 3.3V/91mW
10M | 10M, 1%, 50V, 1/16W | R8, R16, R21, R29, R34, R42, R47, R55, R60, R68, R73, R81, R86, R94, R99, R107, R166, R176 | 18 | V/Pd | 40V/31mW | 23.6V/0.06mW
750k | RES SMD 750K OHM 0.5% 1/10W 0603 | R9, R20, R22, R33, R35, R46, R48, R59, R61, R72, R74, R85, R87, R98, R100, R111, R172 | 17 | V/Pd | 40V/50mW | <4.2V/<24uW
300k | RES SMD 300K OHM 0.5% 1/10W 0603 | R10, R19, R23, R32, R36, R45, R49, R58, R62, R71, R75, R84, R88, R97, R101, R110, R140, R173 | 18 | V/Pd | 40V/50mW | 10V/0.33mW
91K | RES SMD 91 KOHM 0.5% 1/10W 0603 | R11, R18, R24, R31, R37, R44, R50, R57, R63, R70, R76, R83, R89, R96, R102, R109 | 16 | V/Pd | 40V/50mW | <4.2V/<0.2mW
3.3M | RES SMD 3.3M OHM 1% 1/16W 0402 | R12, R15, R25, R28, R38, R41, R51, R54, R64, R67, R77, R80, R90, R93, R103, R106 | 16 | V/Pd | 40V/31mW | 4.2V/6uW
160 | RES SMD 160 OHM 1% 1/4W 1206 | R13, R14, R26, R27, R39, R40, R52, R53, R65, R66, R78, R79, R91, R92, R104, R105, R188 | 17 | V/Pd | 160V/125mW | 4.2V/110mW
10k | RES SMD ARRAY 4 x 10 kOHM 5% 1/16W 0402 | R17, R30, R43, R56, R69, R82, R95, R108, R185, R189 | 10 | V/Pd | 40V/31mW | 4.2V/1.7mW
390k | RES SMD 390K OHM 1% 1/16W 0402 | R115, R121, R126, R139, R150, R153, R163, R171, R184, R190, Rh2, Rh3 | 12 | V/Pd | 40V/50mW | 33V/3.3mW
4.7k | RES SMD 4.7K OHM 1% 1/16W 0402 | R130, R131, R132, R134, Rscl1, Rscl2, Rsda1, Rsda2 | 8 | V/Pd | 40V/50mW | 3.3V/2.3mW
910k | RES SMD 910K OHM 1% 1/16W 0402 | R136, R137, R149, R152, R186 | 5 | V/Pd | 40V/50mW | 16.8V/0.62mW
0R | RES SMD 0 OHM 1% 1/10W 0402 | R144, R145, R191 | 3 | V/Pd |  | -
39k | RES SMD 39K OHM 1% 1/16W 0402 | R154, R192 | 2 | V/Pd | 40V/50mW | 23.6V/23mW
620k | RES SMD 620K OHM 0.5% 1/10W 0603 | R155 | 1 | V/Pd | 40V/50mW | 21.4V/0.75mW
430k | RES SMD 430K OHM 0.5% 1/10W 0603 | R156, R164, R165, R167, R170, R174 | 6 | V/Pd | 40V/50mW | 18.6V/0.8mW
56k | RES SMD 56K OHM 0.5% 1/10W 0603 | R161 | 1 | V/Pd | 40V/50mW | <33.6V/<1mW
150k | RES SMD 150K OHM 0.5% 1/10W 0603 | R162 | 1 | V/Pd | 40V/50mW | <33.6V/<1mW
200k | RES SMD 200K OHM 0.5% 1/10W 0603 | R175 | 1 | V/Pd | 40V/50mW | <33.6V/<1mW
10 | RES SMD 10 OHM 1% 1/4W 1206 | R177, R180, R183 | 3 | V/Pd | 160V/125mW | 3.3V/100mW
0.005R | RES SMD 0.005 OHM 1% 3W 2512 | Rbatm1 | 1 | V/Pd | ?/1.5W | 33.6V/125mW
64k9 | RES SMD 64k9 OHM 0.1% 1/16W 0402 | Rc1, Rc2, Rm2 | 3 | V/Pd | 40V/31mW | 3.3V/0.2mW
0.1R | RES SMD 0.1 OHM 1% 1/2W 1812 | Rm1 | 1 | V/Pd | ?/0.25W | 33.6V/5mW
BC847B | 45V, 100mA NPN general-purpose transistor | T1, T3, T5, T7, T9, T11, T13, T15, T17, T18, T25, Th1 | 12 | Vce/Vcb/Veb/Ic/Ib/Pd | 33.75V/37.5V/4.5V/75mA/?/130mw | <33.6V/<33.6V/-3.3V/53mA/?/<130mW
BC847B Dual | Dual 45V, 100mA NPN general-purpose transistor | T2, T4, T6, T8, T10, T12, T14, T16, T23, T24 | 10 | Vce/Vcb/Veb/Ic/Ib/Pd | 33.75V/37.5V/4.5V/75mA/?/247mw | <33.6V/<33.6V/-10V/420uA/?/<130mW
4k7 NTC | NTC 4.7Kohms 2% 0805 SMD | T19, T20, T21, T22 | 4 | V/Pd | 105mW | 3.3V/1mW
LTC2875 | IC 60V CAN TRANSCEIVER | U1 | 1 | V/Iout | 5.4V/80mA | 3.3V/28mA
LMC7215QIM5 | Micro-Power, Rail-to-Rail CMOS Comparators with PushPull/Open-Drain | U2, U4, U5, U7, U8, U10, U11, U13, U14, U16, U17, U19, U20, U22, U23, U25 | 16 | V/Vin/Iout | 9V/9V/24mA | 4.2V/<2.1V/0.4mA
LT6656BIS6-1.25 | 1µA Precision Series | U3, U6, U9, U12, U15, U18, U21, U24 | 8 | V/Iout | 18V/14.4mA | 4.2V/1.2uA
CY15B102Q | 2-Mbit (256 K × 8) Serial (SPI) Automotive F-RAM | U26 | 1 | V/Iout | 4.05V/12mA | 3.3V/330uA
D-Flip-Flop | SINGLE POSITIVE-EDGE-TRIGGERED D-TYPE FLIP-FLOP | U27 | 1 | V/Iout | 2.85V/40mA | 3.3V/110uA
INA169 | IC CURRENT MONITOR 0.5% SOT23-5 | U28, U29, Um1 | 3 | V/Vin/Iout | 54V/52.5V/? | 3.3V/33.6V/25uA
LTC4303IMS8 | IC ACCELERATOR I2C HOTSWAP 8MSOP | U30 | 1 | V/Iout | 6.3V/24mA | 3.3V/0.7mA
TPS7A1633DGNT | 3V3 LDO Voltage Regulators 60V,5uA IQ LDO 100mA Linear Reg | U31 | 1 | V/Iout | 54V/80mA | 33.6V/33.6V/80mA
TPS22945 | IC LOAD SWITCH LIN V ULOW SC70-5 | U32, U33 | 2 | V/Iout | 4.95V/80mA | 3.3V/80mA
TLV1702 | Micropower Dual Comparator | U34, U35 | 2 | V/Vin/Iout | 36V/36V/8mA | 33.6V/10.4V/0.1mA
LM4050-Q | IC VREF SHUNT 10V, 0.1 %, SOT23-3, Automotive | U36 | 1 | Pd | 140mW | 6mW
LTC4359 | Ideal Diode Controller with | U37, U38 | 2 | V/Iout | 72V/? | 33.6V/?
STM32L452CEU3 | Ultra-low-power ARM® Cortex®-M4 32-bit MCU+FPU, 48-pin | U39 | 1 | V/Iout | 3.6V | 3.3V
ABM10AIG-16.000MHZ-4Z-T3 | Crystals 16MHz AECQ200 10pF 30ppm, 2.5x2 mm | X1 | 1 | Pdrive | 25uW | 21uW