## PCB Specifications
GomSpace A/S
Langagervej 6
9220 Aalborg East
Denmark
Phone: +45 71741741
| Date: |  | 2017-12-07
| Program & PCB Name: |  | NanoPower BP8
| CID: |  | 3929
| Rev: |  | 1.0
| PCB Designer: |  | Mogens Groth Nicolaisen
PCB Specifications:
| Base Specification: |  | IPC-A-6012 cl. 3
| Material: |  | Glass/polyimide (GI) IPC-4101/40 Arlon 85N or Arlon 35N
| Construction: |  | High Density Interconnect (1+n+1)
| Layer count: |  | 8
| Stackup detailes: |  | See Stack-up sheet
Special processes:
| Notation Top |  | White low-outgassing epoxy
| Notation Bottom |  | White low-outgassing epoxy
| Nickel/Hard Gold edge plating: |  | No
| Vias in pad has to be filled and capped |  | All drilled vias
| All Microvia has to be with copper filling. |  | Unless otherwise agreed
| Surface finish: |  | Hot Oil reflow SnPb - unless otherwise agreed
| Nickel/Hard gold contacts: |  | See Gold plated mechanical layer in files included below.
| Panelization |  | Use Gomspace standard cluster template - unless otherwise agreed
| Minimum isolation distance: |  | 150um
| Countersunk holes |  | All 2.5 mm holes countersunk by 90 degrees to 5.5mm opening from the buttom layer.
| PCB manufacturer logo - Not allowed |  | unless otherwise agreed
| Stencil data required |  | Stencil data must be based on compensated production files
Electrically test to be done.
Peelable Solder Mask:
Impedance controlled nets
Files included in data package
| File Description | File Name | Format | Comments
| Read-Me File | ReadMe.pdf | ACROBAT | This Document
| Outline (Mechanical 4) | Mechanical 4 | OBD++ | Board Outline
| Top Layer | top | ODB++ | L1 in stackup via in pad only
| mid1 | L1_SIG | OBD++ | L2 in stackup RF signals 70MHz to 8GHz (100ohm diff and 50 ohm single ended)
| mid2 | L2_GND | ODB++ | L3 in stack GND plane
| mid3 | L3_PWR | OBD++ | L4 in stack Power plane
| mid4 | L4_GND | ODB++ | L5 in stack GND plane
| mid5 | L5_SIG | OBD++ | L6 in stack High speed Digital 100ohm diff and 50ohm single ended
| mid6 | L6_SIG | ODB++ | L7 in stack High speed Digital 100ohm diff and 50ohm single ended
| mid7 | L7_GND | OBD++ | L8 in stack GND plane
| mid8 | L8_PWR | ODB++ | L9 in stack Power plane
| mid9 | L9_GND | OBD++ | L10 in stack GND plane
| mid10 | L10_SIG | ODB++ | L11 in stackup RF signals 70MHz to 8GHz (100ohm diff and 50 ohm single ended)
| Bottom | BOTTOM | OBD++ | L12 in stackup via in pad only
| mechanical 10 | Top gold plated edges | ODB++ | Top gold plated edge
| mechanical 11 | Bottom gold plated edges | OBD++ | Bottom gold plated edge
| mechanical 6 | Logo and Text (Mechanical 6) | ODB++ | Notation bottom - white low-outgassing epoxy
| ODB++ | SOFT_ODB.zip | ODB | Netlist etc.
| Stackup detailes | Stack-up.pdf | ACROBAT
All files are in millimeters and showed from top view. Format: 4:3 Any changes/production optimizations must be approved by GomSpace.
CHECKED IN

## Stack-up
|  | um |  | Used for:
L1 | Copper foil: | 17 |  | pads with uVias | Pads with uVia in pad only
| prepreg Arlon 85N 0106 | 48 | 96
| prepreg Arlon 85N 0106 | 48 | [5 empty] | mil to um | 25.4
L2 | Copper | 17 |  | Signal/gnd/pwr | no impedance controle |  | Press 2
| prepreg Arlon 85N 0106 | 48 | 149.6
| Laminat | 101.6 |  |  |  | Press 1 |  | 4 | 101.6
L3 | Copper | 35 |  | PWR | Only power plans with min 0,25mm spacning between difference plan nets |  |  | 5 | 127
| prepreg Arlon 85N 1080 | 71 | 142 |  |  |  |  | 8 | 203.2
| prepreg Arlon 85N 1080 | 71 | [5 empty] | 14 | 355.6
L4 | Copper | 17 |  | signal | Highspeed digital match at 1GHz to 50Ohm single ended (width = 160µ) and 100Ohm differential signal (width/spacing = 100µ) |  |  | 22 | 558.8
| Laminat | 203.2
L5 | Copper | 17 |  | Signal | Highspeed digital match at 1GHz to 50Ohm single ended (width = 160µ) and 100Ohm differential signal (width/spacing = 100µ)
| prepreg Arlon 85N 1080 | 71 | 142
| prepreg Arlon 85N 1080 | 71
L6 | Copper | 70 |  | GND | GND plan
| Laminat | 101.6 | [5 empty] | 0,004” 17/17 og 35/35
L7 | Copper | 70 |  | PWR | Power plan |  |  | 0,005” 17/17 og 35/35
| prepreg Arlon 85N 1080 | 71 | 142 |  |  |  |  | 0,008” 17/17 og 35/35
| prepreg Arlon 85N 1080 | 71
L8 | Copper | 17 |  | Signal | Highspeed digital match at 1GHz to 50Ohm single ended (width = 160µ) and 100Ohm differential signal (width/spacing = 100µ)
| Laminat | 203.2
L9 | Copper | 17 |  | signal | Highspeed digital match at 1GHz to 50Ohm single ended (width = 160µ) and 100Ohm differential signal (width/spacing = 100µ)
| prepreg Arlon 85N 1080 | 71 | 142
| prepreg Arlon 85N 1080 | 71
L10 | Copper | 35 |  | GND | GND plan
| Laminat | 101.6 | 149.6
| prepreg Arlon 85N 0106 | 48
L11 | Copper | 17 |  | Signal/GND/PWR | RF signals match at 3GHz to Embedded microstrip 50Ohm single ended (width = 165µ) and Embedded edge coupled 100Ohm differential signal (width = 200µ/spacing = 150µ).
| prepreg Arlon 85N 0106 | 48 | 96
| prepreg Arlon 85N 0106 | 48
L12 | Copper foil: | 17 |  | pads with uVias | Pads with uVia in pad only
Total |  | 1913.2